## BOM
Simple Components:
Type | Comment / Value | Designator | Footprint / Package | JLCPCB Part# | Library Type (Ex/Exp/Bc) | Notes:
Capacitor | 4.7uF/16v(10%) | C1 | 0603 | C19666 | Basic
Capacitor | 0.1uF/50V(10%) | C2, C4, C5, C7, C9 | 0402 | C307331 | Basic
Capacitor | 22uF/10V(20%) | C3, C6, C8 | 0805 | C45783 | Basic
Resistor | 10K(5%) | R1, R2 | 1206 | C17902 | Basic
Resistor | 22K(5%) | R3 | 0805 | C17560 | Basic | Changed from 22.1K
Resistor | 47K(5%) | R4 | 0603 | C25819 | Basic | Changed from 44.5K.
Resistor | 2K(5%) | R5, R10 | 0603 | C22975 | Basic
Resistor | 0R (5%) | R6, R7 | 0402 | C17168 | Basic | 0 ohm resistor. Verify is required.
Resistor | 10K(1%) | R8, R9, R11, R12, R13, R14 | 0603 | C25804 | Basic | R8 is marked as NC. Verify.
Transistor | SS8050-G | Q1, Q2 | SOT23 | C164885 | External
ESD Protection | LESD5D5.OCT1G | D2, D3, D4 | SOD-523 | C383211 | External
Diode | BAT760-7 | D5 | SOD-323 | C124187 | External
LED | RED LED | D1 | 0603 | C2286 | Basic
Voltage Regulator | AMS1117-3.3 | U3 | SOT-223-3 | C6186 | Basic
Switch | TS-1187A-B-A-B | SW1, SW2 | SMD | C318884 | External
Complex Components:
Type | Comment / Value | Designator | Footprint / Package | JLCPCB Part# | Library Type (Ex/Exp/Bc) | Notes: | e
USB-C | 16Pin USB-C Connector | J3 | SMD | C2988369 | External
ESP32 | ESP32-WROOM-32E-N4 | U1 | SMD,18x25.5mm | C701341 | External
USB-UART | CP2102N-A02 | U2 | QFN-28-EP(5x5) | C964632 | External

## Formated BOM
Type | Comment | Designator | Footprint | JLCPCB Part#
Capacitor | 4.7uF/16v(10%) | C1 | 0603 | C19666
Capacitor | 0.1uF/50V(10%) | C2, C4, C5, C7, C9 | 0402 | C307331
Capacitor | 22uF/10V(20%) | C3, C6, C8 | 0805 | C45783
Resistor | 22K(5%) | R3 | 0805 | C17560
Resistor | 47K(5%) | R4 | 0603 | C25819
Resistor | 2K(5%) | R5, R10 | 0603 | C22975
Resistor | 0R (5%) | R6, R7 | 0402 | C17168 | e
Resistor | 10K(1%) | R1, R2, R8, R9, R11, R12, R13, R14 | 0603 | C25804
Transistor | SS8050-G | Q1, Q2 | SOT23 | C164885
ESD Protection | LESD5D5.OCT1G | D2, D3, D4 | SOD-523 | C383211
Diode | BAT760-7 | D5 | SOD-323 | C124187
LED | RED LED | D1 | 0603 | C2286
Voltage Regulator | AMS1117-3.3 | U3 | SOT-223-3 | C6186
Switch | TS-1187A-B-A-B | SW1, SW2 | SMD | C318884
USB-C | 16Pin USB-C Connector | J3 | SMD | C2988369
ESP32 | ESP32-WROOM-32E-N4 | U1 | SMD,18x25.5mm | C701341
USB-UART | CP2102N-A02 | U2 | QFN-28-EP(5x5) | C964632